## Open Topics
# | Topic | Resp | Status | Comments | Conclusion
34 | Nokia: there is not a clear distinction between active/standby and protected/protecting roles: the protection state is at rpl-group level (protected, unprotected, unable-to-protect) | Jonas | Closed | The status of the carrier-terminations included in a protection group is given by attributes in carrier-termination. One attribute is tx-oper-status which indicates if the transmitter is on, off or in a stand-by mode. The status of the protection group is based on the status of all constituent carrier-terminations and shows if they together are able to provide a protection or not. [Nokia] OK, but this is only the transmitter status. And in case of an Rx Protection type?. The tx-oper-status could be ‘on’ but the receiver (for a protection on the receiver side) could be in ‘stand-by’ status. Jonas to look into this and explain or suggest model changes. Consider to introduce rx-oper-status to show on, off & standby also for the receiveing side of a protected configuration. Explain (possibly add additonal leafs) how status for the rx-side can be shown and how to manually (force) a switch on the rx-side, in case of trouble shooting. I think this boils down to the question about if a new leaf for rx-oper-status should be added or not. It is questionable if it is really needed, since it is likely to change very frequently. Perhaps it is more important to be able to manually select which receiver to use (for trouble shooting). See proposal for how that can be done in Open Topic # 32. Team to review/think about this until next week. Amy & Jonas prefer not to include it in the standard model. Daniela & Xi states that it is not required. | Not included in the model. Can be added as an implementation specific extension.
47 | Modeling topics: | Jonas | Closed | rx-frequency: mandatory, if rx-frequency-config = TRUE - How to model? Check if we can use a case statement? duplex-distance: mandatory, if rx-frequency-config = FALSE - How to model? Check if we can use a case statement? Case statement does not work. Cannot use the same leaf-name in several case statements, which would be required in order to avoid having to different names on rx-frequency dpending on how it was configured. Other suggestions are welcome! Fallback is to use a descriptive text and move the responsibility to the implemention in the nodes instead. | No impact on the model. Use the fallback with documentation only.
53
54
55
56
57
58
59
60

## Closed Topics
# | Topic | Resp | Status | Comments | Conclusion
Discussed and resolved for version 02.
3 | Check the use case for reference-sec and if it is really needed. |  | Closed | From ETSI EN 302 217-1: reference mode (reference equipment class and channel separation): in mixed-mode systems, it identifies the operative mode which characteristics (i.e. system capacity, spectral efficiency class over a given channel separation) are used (i.e. declared in the licensing process) in the link per link coordination analysis, made for offering the reference availability objective commonly used for the whole network (i.e. the typical 99,99 % or any other generally used by the administration concerned for the frequency coordination of licensed P-P links). When also bandwidth adaptive operation is active, the reference mode is always related to the widest channel separation used. Huawei nodes do not need this. NEC nodes do not need this. Daniela explained that they use a work around. We need to ensure that the standard model does not exclude a leaf that might be needed by nodes in general. Amy verified that they don't use this. | Not included in the model. Can be added as an implementation specific extension.
17 | Check if handling of technology specific alarm definitions/configurations are done in other drafts/RFC?S Support for changing severity, suppress? Mandatory alarms and the possibility to add implementation specific alarms? |  | Closed | The proposal is NOT to include support for alarm management in the Microwave model. Instead, the proposal is to rely on the generic alarm management model "draft-vallin-alarm-yang-module" which now have been moved to CCAMP for further refinement. It will e.g. cover the following areas: - Definition of alarm types - Identification of alarming resources - Identification of alarm instances - Life-cycle management of alarms - Notifications reporting state changes of the alarm, such as alarm raise and alarm clear - Alarm inventory representing all possible alarm types that may occur in the system. - Alarm list and alarm summary | Not included in the module. Assume that the draft-vallin-module evolves into something which the microwave domain can make use of. Continue to monitor the progress of the vallin draft. Ensure that the defined alarm types cover the needs of the microwave domain.
22 | Support for the remaining metrics in ONF or not? |  | Closed | See suggestion in the PM TAB. Team reviews the proposal until next week. Daniela questions why 15 minutes & 24 hours are not supported. | Suggestion OK for the coming release. No impact on the model. Daniela will make a proposal on how 15 minutes & 24 hours can be supported. To be seen as a work item for future releases of the model. | OK, according to current ENM plan,but pending feedback from early customer deployments & lab tests.
24 | Do we need support for all the capabilities in the model? |  | Closed | Jonas: Most capabilities are supported in order to increase the usability in a user interface. A device need to validate the selected configurations but the allowed combintations of values do not really need to be exposed by the model. Typically the configurations are coming from a planning tool/department that use various info, including equipment capabilities, as input. I suggest that we limit the capabiltiy info to a minimum in the standard model and leave the rest for the implementation specific model extensions. Amy: agree Daniela: agree with the suggested approach to limit the support to what's actually needed to support defined use-cases. Any additional feedback from IETF 98? Hello message? | No impact on the model. Additonal capability attributes may be considered if there are use cases that needs them.
27 | Nokia - Missing items: • Minimum ouput power in ATPC mode • Maximum ouput power in ATPC mode as separated from ouput power in RTPC mode |  | Closed | The support for configuration of min and max outpower in the model has been explained. The structure is understood and considered to be sufficient. | No impact on the model. Review description. Good enough? Yes!
28 | Nokia - Missing item: • Selection of the modem profile type (the model foresees only the ‘channel-separation’’/selected-cm’ attributes, not the profile type like standard, highGain..) |  | Closed | Daniela will provide more info to explain the use case. The ‘profile type’ defines a variant on top of the selection of the channel-separation and selected-cm (for fixed mode) values . That allows to optimize some parameters like ‘latency’ at the expense of others (like the ‘gain’) or vicerversa (in fact according to the ‘profile type’). If no variant is selected, a general ‘standard’ average of all the parameters is choosen. This is related to the previous discussion about including a parameter for configuration/selection of a frame format version, which can be used for the same purpose. This was decided to be treated as an implementation specific parameter. Still true? True also for the suggested profile type? If not included in the standard model, then a default modem profile (frame format version) can be used. If operators would like to select other profiles (versions) then an implementation specific attribute would be required. Is such an approach OK? Is optimization of the radio link configuration a separate domain, SDN?, which should/could be handled in another module? Future work. | Treat Modem Profile as an implementation specific parameter. This type of optimiztion might be taken care of in a future draft about how to make use of the Data Model for optimization of the microwave radio link configurations.
29 | Nokia - Missing item: • ACM: the model foresees only min/max setting, non-continuous selection of allowable modulation is not foreseen |  | Closed | To support selection of only a subset of modulations within a range. The selection of not-continuos modulation values is not a constraint for the ACM to work. It is only an added value not mandatory. Moreover the selection of a reference modulation for the ACM (not coinciding with selected-min-acm or selected-max-acm ) could be an added value for the ACM algorithm. The functionality as such understood. The importance of including it in a standard model is questionable. Leave it as a vendor specific extension for now. | No impact on the model.
30 | Nokia - Missing item: • Loopbacks: only 2 types (if-loop and rf-loop attributes) with the selection of direction (tx, rx) . One type is missing. |  | Closed | Daniela will clarify what loop back is missing. The loopback I thought was missing was the if-loop = client . On our equipments is named in a different way, but at the end it is the same. So no loopback types are missing. OK, understood. | No impact on the model.
31 | Nokia: now only 1+0, 1+1 , 2+0 allowed values; to be enhanced to include also a LAG-L1 configuration (a generic n+m or each specific 3+0, 4+0 and so on) |  | Closed | The rlt-mode is defined as an identity so that additional modes can be added by augmentation. If there are other commonly used modes they can easily be added to the standard model as well. [Nokia] OK. A new identity (like a generic ‘n-plus-m) could be added. The question is if we should add a generic mode or include specific mode when ever necessary? If a generic mode (n-plus-m), then n & m could be configurable attributes. We could actually replace all modes with a single generic mode + configurable n & m attributes. Let’s think about the impact on the model & decide at next meeting. Jonas to create a few slides explaining how the current model supports the above. Due next week. There are two alternatives as I see it. - Keep the current approach and use identityref to add more modes as required, either being part of the standard or as implementation specific extensions. - Change the approach to a single mode, where m and n are configured. Team to review/think about this until next week. | Keep current approach with predefined identities, which can be extended using augmentation.
32 | Nokia: more than one rpl-group on a radio-link-terminal interface, perhaps in case of LAG-L1 and rps/tps on the same radio link interface |  | Closed | The radio-link-terminal can refer to more than one radio-link-protection-group and that relationship is modeled as a leaf-list of rlp-groups. [Nokia] OK. Is each radio-link-protection-group (with own protection-units=protection-members) referring to a specific ‘protection-type’=name like ‘RxProtection’ or ‘TxProtection’ with own specific commands? Do we support these two types of protections? Rx & Tx? Rx & Tx protection are supported. Manual/forced switch applicable only to Tx. Need to add forced switch? "Forced switch" of Rx can be achieved by first making a manual/forced switch of Tx and then turning of the complete CT (set enable = false), and thereby forcing the system to use Rx on the other CT. Team to review/think about this until next week. - Need to add indentity for forced-switch of Tx? - OK, to switch Rx side according proposal above? | Add identity for forced-switch. Describe how to manually/force the system to use a specific receiver.
33 | Nokia: commands (‘ protection-external-commands’ yang action): now only manual-switch allowed; to be enhanced to include also forced switch |  | Closed | The command forced-switch could be added. It is however important that the behavior is clearly described in the model, e.g. the difference from manual switch, and that it is a function commonly used. Including an extract from G.808.1 which we can use as a basis for the continued discussion: Configuration modifications and maintenance to be performed on the protection group or its transport entities: – lockout of protection temporarily disables access to the protection transport entity for all signals – forced switch for signal #i temporarily forces signal #i to be routed over the protection transport entity – manual switch for signal #i temporarily routes signal #i over the protection transport entity, unless a fault condition (SF, SD) requires another signal to be routed over this transport entity There is currently also a discussion in IETF about a generic approach for modeling of protection groups that we should follow and align with if applicable. [Nokia] OK. Clear. | No impact on the model.
35 | Nokia: Definition of Tdm connection (‘tdm-connections’ list yang attributes): • this is supposed to be the currently active TDM connections and not the possible number of supported connections given the entry is not “config false”. The text needs to be more clear here. |  | Closed | OK, the description of the tdm-connections can be updated to clarify that it is configured/active tdm connections that we mean. [Nokia] OK | Description in the model updated.
36 | Nokia: Missing items: Link identifier ( sent, expected) : ‘id’ yang attribute is similar but not the same |  | Closed | There is one identifier, carrier-id, for the carrier-termination. It is the id of the carrier. (e.g. A, B, C or D) and it is used in XPIC & MIMO configurations to check that the carrier-termination is connected to the correct far-end carrier termination. The id should be the same on both sides of the hop. There is another id for the radio-link-terminal. It can be used to ensure that the radio-link-terminal is connected to the correct far-end on a link level, but it would require another attribute for the expected far-end id. That attribute has not been included in the standard model since it was considered to be implementation specific. It can however be added in a vendor specific extension. [Nokia] OK | No impact on the model.
37 | Nokia: Missing items: Encryption management (enabling/key) |  | Closed | We believe that Encryption management and Header Compression are functions still in their early stages and that they are implementation specific. We therefore would like to wait with the introduction of those attributes in the standard model. Instead they can be added as vendor specific extension by augmentation. [Nokia] OK | No impact on the model.
38 | Nokia: Missing items: Header Compression (Packet Throughput Booster) |  | Closed | We believe that Encryption management and Header Compression are functions still in their early stages and that they are implementation specific. We therefore would like to wait with the introduction of those attributes in the standard model. Instead they can be added as vendor specific extension by augmentation. [Nokia] OK | No impact on the model.
39 | Nokia: States at carrier-termination level (augment "/if:interfaces-state/if:interface ) a. Tx-oper-status (at carrier-termination level) includes three options, on/off/standby. If standby simply implies ‘off’ in the presence of protection, then this is better deduced from the protection (off+standby) |  | Closed | Yes, that is the correct interpretation of tx-oper-status. See also 32 above.. Is your suggestion to include state information for each carrier-termination in the radio-link-protection-group? Please clarify. [Nokia] Following my previous reply , yes it is the preferred solution. See previous comment about that Jonas should explain the supported protection mechanism in a better way. See topics #32 & #34. Is this covered by those topics? Yes! | No impact on model.
40 | Nokia: The ct-performance-thresholds configuration is new for our radios. These are configurable in this model. Also, the ranges should be more general. If we’re going to give this support to managers, an allowable min/max should be included (different vendors may allow different values). |  | Closed | Can you clarify what ranges you foresee would be required. To specify allowed ranges for each modem/radio is related to the general question about how capabilities are to be used. See also 1. [Nokia] OK, I agree. | No impact on the model.
41 | Nokia: a. Min and Max Received/Transmitted power levels (‘min-rltm’’/max-rltm’/’min-tlm’/’max-tlm’ attributes): PM values ‘since last reset’ seem moderately useless. This is not helpful over long periods of time. If you have one fade and the min-rltm drops to the minimum, that value is now useless for future debugging. Also the allowed value range is a bit to restrictive Moreover: the naming of these PM attributes (‘rtlm’) are not ‘self-explanatoty’; |  | Closed | We agree that the terms rltm & tltm are not self-explanatory but they are coming from the standard ETSI EN 301 129. The reason for using “since-last-reset” is that it follows the approach for how other statistics/counters are defined in RFC 7223. [Nokia] OK. | No impact on the model.
42 | Nokia: b. Received power levels in the fixed range "-99..-20"; c. Transmitted power levels in the fixed range "-99..40"; |  | Closed | Is this a suggestion on new ranges? [Nokia] Sorry , I fail to continue the phrase. My doubt is on the fixed ranges in case an equipment is allowed to manage more extensive ranges. We should consider removing the ranges from the model. Consequence? Daniela to check if the ranges are OK or not. OK!
43 | Nokia: Missing item Average Power levels (TX,Rx) |  | Closed | The conclusion from previous discussions on the mailing list was not to include it in the standard model and instead refer to implementation specific extensions. [Nokia] OK | No impact on the model.
44 | Nokia: Missing item Adaptive Modulation counters. |  | Closed | The conclusion from previous discussions on the mailing list was not to include it in the standard model and instead refer to implementation specific extensions. [Nokia] OK | No impact on the model.
45 | Nokia: Missing item Ethernet counters |  | Closed | Ethernet counters are important but they do not belong the radio link domain. [Nokia] Even if the Ethernet counters are referring to radio interfaces? /// & NEC do not support this on the radio. It is measured in the switch. How about Amy? OK! | Not included in the model. Ethernet counters are not associated with RLT or CT in the microwave domain.
46 | Notification and alarms management is missing |  | Closed | Proposal to be presented Closed. Same as topic #17
48 | Default values: |  | Closed | transmitted-level-alarm-threshold: -99 rl-1-threshold-level: removed from the model 2016-12-16 rl-2-threshold-level: removed from the model 2016-12-16 tl-1-threshold-level: removed from the model 2016-12-16
49 | tx-oper-status use identityref instead of enum on, off part of standard standby is moved to vendor specific Or should stand-by info about the transmitter be part of the 1+1 protection containers? |  | Closed | Pending a resolution of item #39 | No impact on model. Stick with enum.
50 | RLT enabled. What does it really mean? |  | Closed | Not used. | Explain in the module that it's not used.
51 | Nokia: There are systems where the duplex-distance has to be provided to calculate the rx-frequency, but the rx-frequency could be ‘manually’ adjusted around this calculated value to follow specific deployements . For these systems the rx-frequency-config = ‘true’ but the duplex-distance has to writeable. |  | Closed | Propose a model that supports the requried use case. E.g. Duplex-distance & rx-fre are both writable, but freq-config is used to determine the paratmeter to be used by the system. My proposal is to keep the strict definition of rx-frequency-config and only allow one of the leaves rx-frequency and duplex-distance to be writable. - Fine tuning of rx-frequency can always be done by fine tuning the value of duplex-distance, in the case of rx-frequency-config = false. - We could also look into a model structure, where the default value rx-frequency can be calculated based on tx-frequency and an equipment related capability value for duplex-distance, which then could be adjusted by changing the default value to another value on rx-frequency, in the case of rx-frequency-config = true. (Implementation specific?) Daniela to descibe an exemple of what needs to be supported. COmbiantion of defining duplex-distance and fine tuning using rx-frequency. | The requirement is to be considered as implementation specific and does not need to be supported by the standard model. No impact on the IETF model.
52 | How to describe/model deviations from the augmented RFC 7223 model |  | Closed | Deviation statements are recommended not to be used in standard models. The recommendation is to instead include a description in the draft about how the augmented leaves in RFC 7223 are used. | Proposal sent out for review & inclusion in draft.
Discussed and resolved for version 01.
1 | What about leafs not supported by a device? What happens in the device? In the communication with the controller? | Jonas | Done | All attributes are optional, unless explicitly specified as mandatory. No problem to include leafs in a model not supported by the device. | Include attributes that can be considered being generic and commonly used by several vendors/operators. It is however not a problem if a particular implementation/product does not support all attributes in the standard model.
2 | Allocation of TDM to a specific CT in a bonded configuration? | Jonas | Done | ONF includes a container class to describe the traffic capacity supported. Investigate if/how we can reuse that approach. We do not support that. Enough to allocate TDM to a specific RLT? | A proposal is added to the model.
4 | Check the use case for modulationIsOn and if it is really needed. | Xi | Done | No real use case avialable. | Not included. Can be added as an implementation specific extension.
5 | Check the use case for maintenanceTimer and if it is really needed. | Amy | Done | Ok. for if-loop, rf-loop and tx-enabled. Amy to propose a description/use case for this leaf. | Not included. Can be added as an implementation specific extension. maintenanceTimer is to describe how long the maintenace function last. It's used together with if-loop/rf-loop/tx-enabled. For example, if-loop = client; maintenanceTimer = 5mins. The if-loop will be cannceled and return to disabled after 5 minutes.
6 | Understand the use case and need for the capabilities for each combination of channel-separation & modulation | Koji | Done | Not needed via the Netconf/YANG i/f. | Not included. Can be added as an implementation specific extension.
7 | Do we need to support supportedChannelPlanList? | Koji | Done | Not needed via the Netconf/YANG i/f. | Not included. Can be added as an implementation specific extension.
8 | Do we need to support actual-snir for RLT in addition to for each CT? | Jonas | Done | Always measured on CT level. In a protected conf the active could be used, but how about in a bonded config? Only for CT in ONF | Include only in CT. No change needed.
9 | Check the difference between db & dBc | Amy | Done | dBc is the value with respect to carrier power level. dB is more general, perfer to use dB | Change to dB. Done.
10 | What is the difference between si & snir | Jonas/Amy | Done | si only for MIMO. Compare with XPI level for XPIC. Additional info showing how much a signal from one channel interfere with another channel separated in space. Only snir in ONF. | Si not included. Can be added as an implementation specific extension.
11 | Check which protection modes & states should be supported in the standard. | Amy | Done | Amy: SD and FD are defined in ITU-R F.592 ITU-T G.808.1: architecture types: 1+1, 1:n, m:n, Switching types: unidirectional, bidirectional. operation types : non-revertive, revertive External commands: forced switch, manual switch Recommendation to support two leafs: arcitecture type and operation type. How about SD & FD? Need to include for status/info? | Include: - Architecture type: 1+1, 1:n, … - Operation type: non-revertive, revertive -Working entity: (correspondes to preferred tx, but would like to separate from operation type ) - External commands: Manual switch (for trouble shooting purpose)
12 | Do we need to support preferred tx & revertive-wait-to-restore & actual-wait-to-restore in protection pair? | Amy | Done | wait-to-restore is needed for revertive operation mode, actual-wait-to-restore is to provide the actual value of WTR. But no defintion for preferred tx. Maybe change to working-tx? | Include if-feature? wait-to-restore is needed for revertive operation mode
13 | Do we need a leaf for the status of XPIC & MIMO? Only for debugging? | Jonas | Done | The purpose is trouble shooting. In addition to an alarm indicating that there is a problem it is useful to show it as a state. There could be various reasons for a problem, e.g. wrong configuration - frequence, carrier-id, ... no status for XPIC&MIMO in ONF | Not included. Can be added as an implementation specific extension.
14 | Change to identity ref for protection mode. | Jonas | Done |  | OK, done. Amy: also propose to change the protection-status type from enum to identity ref
15 | Any attributes related to RLT in the ONF model that we should add? | All | Done | Amy: numbers of TDM should be consider. This should be considered together with #2
16 | Create some examples on model structure (RLT, CT, MIMO, etc) for a few configurations. | Jonas | Done
18 | Do we need to support all intervals, since-last-reset, 15min, 24hours? | All | Done | Amy: reference ONF model, use timePeriod to describe the intervals. Amy to describe use case in more detail. | Include only "since-last-reset" measurements, in line with what's support by RFC 7223. 15min, 24 hour measurements should be handled in a generic way and does not belong to the radio link specific model.
19 | Support for es, ses, uas on both CT & RLT? | All | Done | Jonas: info per CT is not meaningful in 1+1 configs Amy:In ONF model, es/ses/uas is supported only by airinterface, not supported by the stucture | Support for CT only!
20 | What about cses. What is the defintion of that counter. | Koji | Done | Number of consecutive severely errored seconds. | Not included. Can be added as an implementation specific extension.
21 | Support for time spent in each modulation? | All | Done | Used to verify that the planning has been properly done. A sanity check. | Not included. Can be added as an implementation specific extension.
23 | Does temp mesurements really belong to interface model? | All | Done |  | Do not include in the IETF model.
25 | Is there support for when the duplex-distance is fixed? | Jonas | Done |  | Not included. Can be added as an implementation specific extension.
26 | Channel separation should be configurable and need to be moved from state to config. | Jonas | Done |  | Move the attribute to config and make it R/W.

## Defaults
Leaf | Key, Mandatory, Default | Comments
RLT
name | key | RFC 7223
type | mandatory | RFC 7223
id | <no default> | optional info
mode | mandatory
leaf-list carrier-terminations | min-elements = 1
leaf-list rlp-pairs | <no default> | optional info
leaf-list xpic-pairs | <no default> | optional info
leaf mimo-group | <no default> | optional info
tdm-type | key | mandatory since it is a key
tdm-connections | mandatory | only if "if-feature tdm = true"
CT
name | key | RFC 7223
type | mandatory | RFC 7223
carrier-id | A | normally only defined for XPIC & MIMO
tx-enabled | FALSE | transmitter should be explicity turned on
tx-frequency | mandatory
rx-frequency | mandatory, if rx-frequency-config = TRUE | Included in the description only
rx-frequency-config | TRUE | normal case to define both tx & rx
duplex-distance | mandatory, when rx-frequency-config = FALSE | Included in the description only
channel-separation | mandatory
polarization | "not-specified" | optional info
power-mode | mandatory
selected-output-power | mandatory
atpc-lower-threshold | mandatory, when ATPC
atpc-upper-threshold | mandatory, when ATPC
coding-modulation-mode | mandatory
selected-cm | mandatory, when fixed
selected-min-acm | mandatory, when adpative
selected-max-acm | mandatory, when adpative
if-loop | disabled | Normally loop-back is not enabled.
rf-loop | disabled | Normally loop-back is not enabled.
received-level-alarm-threshold | default "-99"
transmitted-level-alarm-threshold | default "-99"
ber-alarm-threshold | default "10e-6"
rl-1-threshold-level | default "???" | Removed from the model 2016-12-16
rl-2-threshold-level | default "???" | Removed from the model 2016-12-16
tl-1-threshold-level | default "???" | Removed from the model 2016-12-16
Radio Link Protection Pairs
name | key
…
XPIC Pairs
name | key
enabled | FALSE | need to be explicitly turned on
leaf-list xpic-members | min-elements = 2
MIMO Group
name | key
enabled | FALSE | need to be explicitly turned on
leaf-list mimo-members | min-elements = 2

## CT - Config
Carrier Termination - Configuration Data Nodes
Description | MDT - Model | RFC 7223 | ahlberg-draft | ONF Model |  | Comments
|  |  |  | Class | Attribute
The name of the interface. | name | name |  | AirInterfaceConfiguration | airInterfaceName | OK
A textual description of the interface. | description | description |  |  |  | OK
The type of the interface. | type | type |  |  |  | OK
This leaf contains the configured, desired state of the interface. | enabled | enabled |  | AirInterfaceConfiguration | powerIsOn | OK Mapping might not be correct.
Controls whether linkUp/linkDown SNMP notifications should be generated for this interface. | link-up-down-trap-enable | link-up-down-trap-enable |  |  |  | OK
ID of the carrier. (e.g. A, B, C or D). Used in XPIC & MIMO configurations to check that the carrier termination is connected to the correct far-end carrier termination. Should be the same carrier ID on both sides of the hop. Defaulted when not MIMO or XPIC. | carrier-id type string; default "A"; | if-index? | carrier-id | AirInterfaceConfiguration | radioSignalID | OK Mapping might not be correct.
The adminstrative status of the transmitter. Disables (off) or enables (on) the transmitter. Only applicable when the interface is enabled (interface:enabled = true) otherwise it's always disabled. | tx-enabled type boolean { |  | tx-admin-status | AirInterfaceConfiguration | transmitterIsOn | OK enabled & oper-status seems to be valid combinations in YANG models. See 7223. tx-enabled (config) and tx-oper-status (state) can be used.
| - |  |  | AirInterfaceConfiguration | receiverIsOn | No corresponding use-case
Selected transmitter frequency | tx-frequency type uint32; units "kHz"; default "0"; |  | tx-frequency | AirInterfaceConfiguration | txFrequency | OK
Selected receiver frequency. Only writeable when duplex-config=disabled and duplex-type=variable. | rx-frequency type uint32; units "kHz"; default "0"; |  | rx-frequency | AirInterfaceConfiguration | rxFrequency | OK
Enable (true) or disable (false) direct configuration of rx-frequency and instead using a defined duplex distance. | rx-frequency-config (true/false) |  | duplex-config |  |  | OK
Distance between Tx & Rx frequencies. Only writeable when rx-frequency-config=true. Used for an alternative way to specify rx-frequency using the distance from tx-frequency. If duplex-distance is specified it overrides any value specified for rx-frequency directly. | duplex-distance type uint32; units "kHz"; default "0"; |  | duplex-distance |  |  | OK To be used if specified & supported by the equipment.
The amount of bandwidth allocated to a carrier. | channel-separation type decimal64 { fraction-digits 1; } units "MHz"; |  | channel-separation | AirInterfaceConfiguration | txChannelBandwidth | OK Moved from CT-state
Polarization - A textual description for info only. | polarization type enumeration { enum "horizontal" { description "Horizontal polarization."; } enum "vertical" { description "Vertical polarization."; } enum "not-specified" { description "Polarization not specified."; } } default "not-specified"; |  | polarization | AirInterfaceConfiguration | polarization | OK
A choice of Remote Transmit Power Control (RTPC) or Automatic Transmit Power Control (ATPC) | power-mode type enumeration { enum rtpc { description "Remote Transmit Power Control (RTPC)."; } enum atpc { description "Automatic Transmit Power Control (ATPC)."; } } |  | power-mode | AirInterfaceConfiguration | atpcIsOn | OK
Selected output power in RTPC mode and selected maximum output power in ATPC mode. Minimum ouput power in ATPC mode is the same as the sysem capability. | selected-output-power type power; units "dBm"; |  | selected-output-power | AirInterfaceConfiguration | txPower | OK New meaning of this leaf. See new proposed description.
Selected minimum output power in ATPC mode. | - |  | selected-min-output-power type power; units "dBm"; |  |  | Not used.
Selected maximum output power in ATPC mode | - |  | selected-max-output-power type power; units "dBm"; |  |  | Not used.
The wanted received power level at far-end, when running ATPC. | - |  | target-input-power-far-end type power; units "dBm"; |  |  | Not used: The two leafs below are used instead,
The lower threshold for the input power at far-end used in the ATPC mode. | atpc-lower-threshold |  |  | AirInterfaceConfiguration | atpcThreshLower | OK
The upper threshold for the input power at far-end used in the ATPC mode. | atpc-upper-threshold |  |  | AirInterfaceConfiguration | atpcThreshUpper | OK
Each modulation is compliant to a Spectrum Efficiency Class (SEC). When running Adaptive Coding/Modulation, one SEC has to be selected for all the coding/modulations between selected-min-acm and selected-max-acm. This parameter is called Reference SEC. This setting might affect available-max-output-power, in order to fulfill spectrum requirements. | - |  | reference-sec |  |  | Not included
A selection of fixed or adaptive coding/modulation mode | coding-modulation-mode type enumeration { enum fixed { description "Fixed coding/modulation."; } enum adaptive { description "Adaptive coding/modulation."; } } |  | coding-modulation-mode | AirInterfaceConfiguration | adaptiveModulationIsOn | OK
Selected fixed coding/modulation | selected-cm type identityref { base coding-modulation; } |  | selected-cm | AirInterfaceConfiguration | modulationMin | OK Coding not supported in ONF?
Selected minimum coding/modulation. Adaptive coding/modulation shall not go below this value. | selected-min-acm type identityref { base coding-modulation; } |  | selected-min-acm | AirInterfaceConfiguration | modulationMin | OK
Selected maximum coding/modulation. Adaptive coding/modulation shall not go above this value. | selected-max-acm type identityref { base coding-modulation; } |  | selected-max-acm | AirInterfaceConfiguration | modulationMax | OK
Enable (client/radio) or disable (disabled) the IF loop, which loops the signal back to the client side or the radio side. | if-loop type enumeration { enum disabled { description "Disables the IF Loop."; } enum client { description "Loops the signal back to the client side."; } enum radio { description "Loops the signal back to the radio side."; } } |  | if-loop | AirInterfaceConfiguration | loopBackIsOn | OK Add enum to allow for a loop back to the client side as well as to the radio side.
Enable (client/radio) or disable (disabled) the RF loop, which loops the signal back to the client side or the radio side. | rf-loop type enumeration { enum disabled { description "Disables the RF Loop."; } enum client { description "Loops the signal back to the client side."; } enum radio { description "Loops the signal back to the radio side."; } } |  | rf-loop |  |  | OK Add enum to allow for a loop back to the client side as well as to the radio side.
Activation of automatically selecting the transmit frequency in unlicensed bands shall be expressed as a ‘true’. | - |  |  | AirInterfaceConfiguration | autoFreqSelectIsOn | Not included. Implementation specific
Number of transmit channels (starting at the center frequency defined in txFrequency and with channel bandwidth according to txChannelBandwidth) that define the range within the transmit frequency can automatically been chosen. | - |  |  | AirInterfaceConfiguration | autoFreqSelectRange | Not included. Implementation specific
De-activation of the modulation of the carrier signal for fault management shall be expressed as a 'false'. Maintenance Feature | - |  |  | AirInterfaceConfiguration | modulationIsOn | Not included. Implementation specific.
Activates encryption of the payload. | - |  |  | AirInterfaceConfiguration | encryptionIsOn | Not included. Implementation specific
Key for transforming plaintext into ciphertext data. | - |  |  | AirInterfaceConfiguration | cryptographicKey | Not included. Implementation specific
Time of existence of any maintenance configuration (e.g. the loop back of microwave header information). Valid values are defined in AirInterface::AirInterfaceCapability::maintenanceTimerRange. | - |  |  | AirInterfaceConfiguration | maintenanceTimer | Not included. Can be added as an implementation specific extension. maintenanceTimer is to describe how long the maintenace function last. It's used together with if-loop/rf-loop/tx-enabled. For example, if-loop = client; maintenanceTimer = 5mins. The if-loop will be cannceled and return to disabled after 5 minutes.

## CT - State
Carrier Termination - State Data Nodes
Description | MDT - Model | RFC 7223 | ahlberg-draft | ONF Model |  | Comments
|  |  |  | Class | Attribute
The name of the interface. | name | name |  |  |  | OK
The type of the interface. | type | type |  |  |  | OK
The desired state of the interface. Only applicable when IF-MIB is supported by the device. This leaf has the same read semantics as ifAdminStatus. | admin-status | admin-status |  |  |  | OK Augmented from RFC 7223.
The current operational state of the interface. This leaf has the same semantics as ifOperStatus. | oper-status | oper-status |  | AirInterfaceStatus | linkIsUp | OK
The time the interface entered its current operational state. | last-changed | last-changed |  | AirInterfaceStatus | lastStatusChange | OK
The ifIndex value for the ifEntry represented by this interface. Only applicable when IF-MIB is supported by the device. | if-index | if-index |  |  |  | OK Augmented from RFC 7223.
The interface's address at its protocol sub-layer. | phys-address | phys-address |  |  |  | OK Augmented from RFC 7223.
A list of references to interfaces layered on top of this interface. | higher-layer-if | higher-layer-if |  | From core model - NE | "LTP" used to describe this | OK
A list of references to interfaces layered underneath this interface. | lower-layer-if | lower-layer-if |  | From core model - NE | "LTP" used to describe this | OK
An estimate of the interface's current bandwidth in bits per second. | speed | speed |  | AirInterfaceStatus | informationRateCur | OK
Center frequency of the currently operated transmit channel. | - |  |  | AirInterfaceStatus | txFrequencyCur | Not included. tx-frequency in CT-config can be used to check this. Or can the current frequency deviate from the selected? Use case to be clarified if to be included in the model.
Center frequency of the currently operated receive channel. | - |  |  | AirInterfaceStatus | rxFrequencyCur | Not included. rx-frequency in CT-config can be used to check this. Or can the current frequency deviate from the selected? Use case to be clarified if to be included in the model.
Shows the operative status of the transmitter. | tx-oper-status type identityref { base tx-oper-states; } on & off standardized stand-by and others are implementation specific |  | tx-oper-status | AirInterfaceStatus | radioPowerIsUp | OK
Actual transmitted power level (0.1 dBm resolution). Only relevant when ATPC is used. | actual-transmitted-level type power; units "dBm"; |  | actual-ouput-power | AirInterfaceStatus | txLevelCur | OK New name according to standard? Amy to check.
Actual received power level (0.1 dBm resolution). | actual-received-level type power; units "dBm"; |  | actual-input-power | AirInterfaceStatus | rxLevelCur | OK New name according to standard? Amy to check.
Actual coding/modulation in transmitting direction. | actual-tx-cm type identityref { base coding-modulation; } |  | actual-tx-cm | AirInterfaceStatus | modulationCur | OK cm is a combination of modulation & coding Check if coding (strong/light) is part of standardized modulation schemas. Amy to check.
Actual coding/modulation in receiving direction. | - |  | actual-rx-cm |  |  | Not included. Implementation specific
Selected minimum speed, derived from selected-min-acm (adaptive) or selected-cm (fixed). | - |  | selected-min-speed |  |  | Not included. Calculated by the node based on selected coding & modulation. Optional, not included in standard model
Selected maximum speed, derived from selected-max-acm (adaptive) or selected-cm (fixed). | - |  | selected-max-speed |  |  | Not included. Calculated by the node based on selected coding & modulation. Optional, not included in standard model
Status of the XPIC. Only valid if XPIC is enabled. | - |  | xpic-status | AirInterfaceStatus | xpicIsUp | Not included. Can be added as an implementation specific extension.
Status of the MIMO. Only valid if MIMO is enabled. | - |  | mimo-status | AirInterfaceStatus | mimoIsUp | Not included. Can be added as an implementation specific extension.
Actual signal to noise plus interference ratio. (0.1 dB resolution). | actual-snir type decimal64 { fraction-digits 1; range "0..99"; } units "dB"; |  | actual-snir | AirInterfaceStatus | snirCur | OK
The actual carrier to cross-polar interference. Only valid if XPIC is enabled. (0.1 dB resolution). The difference in dB between the co-polarized main beam gain and the cross-polarized one, measured within a defined angular region. | actual-xpi if-feature xpic; type decimal64 { fraction-digits 1; range "0..99"; } units "dB"; |  | actual-xpi | AirInterfaceStatus | xpdCur | OK use db
Actual MIMO Spatial Interference. Only valid if MIMO is enabled. (0.1 dB resolution). | - |  | actual-si |  |  | Not included. Can be added as an implementation specific extension.
Current temperature (in degree Celsius) of the radio module inside the outdoor unit. | - |  |  | AirInterfaceStatus | rfTempCur | Not included. Part of device model.
If Adjacent Link Interference Cancelation (ALIC) is currently actually working (not just configured), this shall be expressed as a ‘true’. | - |  |  | AirInterfaceStatus | alicIsUp | Not included. Implementation specific
If ATPC is currently actually working (not just configured), this shall be expressed as a ‘true’. | - |  |  | AirInterfaceStatus | atpcIsUp | Not included. Use power mode in CT-confuig instead.
If automated frequency selection is currently actually working (not just configured), this shall be expressed as a ‘true’. | - |  |  | AirInterfaceStatus | autoFreqSelectIsUp | Not included. Implementation specific
If loop back of the air interface header is currently active (not just configured), this shall be expressed as a ‘true’. | - |  |  | AirInterfaceStatus | loopBackIsUp | Not included. Use if-loop and rf-loop in CT-config instead.
The value of the localEndPointId is a vendor specific identifier of the air interface, used by the node to discover a microwave radio link. | - |  |  | AirInterfaceStatus | localEndPointId | Not included. RLT id is used instead
The value of the remoteEndPointId is a vendor specific identifier or the airinterface at the remote side, used to by the node to discover a microwave radio link. | - |  |  | AirInterfaceStatus | remoteEndPointId | Not included. RLT id is used instead
Capabilities | Capabilities
Minimum Tx frequency possible to use. | min-tx-frequency type uint32; units "kHz"; |  | min-tx-frequency | AirInterfaceCapability | txFrequencyMin | OK
Maximum Tx frequency possible to use. | max-tx-frequency type uint32; units "kHz"; |  | max-tx-frequency | AirInterfaceCapability | txFrequencyMax | OK
Minimum Rx frequency possible to use. | min-rx-frequency type uint32; units "kHz"; |  | min-rx-frequency | AirInterfaceCapability | rxFrequencyMin | OK
Maximum Tx frequency possible to use. | max-rx-frequency type uint32; units "kHz"; |  | max-rx-frequency | AirInterfaceCapability | rxFrequencyMax | OK
| - |  |  | AirInterfaceConfiguration | rxChannelBandwidth | Not included.
The minimum output power supported. | available-min-output-power |  | available-min-output-power |  |  | OK
The maximum output power supported. | available-max-output-power |  | available-max-output-power |  |  | OK
Minimum coding-modulation possible to use. | available-min-acm |  | available-min-acm |  |  | OK
Maximum coding-modulation possible to use. | available-max-acm |  | available-max-acm |  |  | OK
Minimum speed that can be supported given by the available-min-acm. | - |  | available-min-speed |  |  | Not included. Can be calculated based on available-min/max-acm.
Maximum speed that can be supported given by the available-max-acm. | - |  | available-max-speed |  |  | Not included. Can be calculated based on available-min/max-acm.
| - |  |  | AirInterfaceCapability | adaptiveModulationIsAvail | Not included. General and always supported?
| - |  |  | AirInterfaceCapability | mimoIsAvail | Not included. use if-feature
| - |  |  | AirInterfaceCapability | mimoChannels | Not included.
| - |  |  | AirInterfaceCapability | alicIsAvail | Not included. Implementation specific
| - |  |  | AirInterfaceCapability | atpcIsAvail | Not included. General and always supported?
| - |  |  | AirInterfaceCapability | atpcRange | Not included. Use case?
| - |  |  | AirInterfaceCapability | encryptionIsAvail | Not included. Implementation specific
| - |  |  | AirInterfaceCapability | loopBackIsAvail | Not included. General and always supported?
| - |  |  | AirInterfaceCapability | maintenanceTimerRange | Not included. See previous comment about maintenance timer.
| - |  |  | AirInterfaceCapability | supportedAlarms | Not included. To be covered by generic alarm module.
| - |  |  | AirInterfaceCapability | supportedChannelPlanList -> channelPlanType | Not included. Is this really required to be part of the info provided by the device via a standardized YANG interface? Isn't this planning data that can be stored elsewhere? Can be added as implementation specific extension.
| - |  |  | ChannelPlanType | channelPlanTypeId | See above
| - |  |  | ChannelPlanType | supportedChannelPlan | See above
| - |  |  | ChannelPlanType | duplexDistanceIsVariable | See above
| - |  |  | ChannelPlanType | duplexDistance | See above
| - |  |  | ChannelPlanType | autoFreqSelectIsAvail | See above
| - |  |  | ChannelPlanType | transmissionModeList -> transmissionModeType | See above
| - |  |  | TransmissionModeType | transmissionModeId | Not included. Can be added as implementation specific extension.
| - |  |  | TransmissionModeType | channelBandwidth | See above
| - |  |  | TransmissionModeType | modulationScheme | See above
| - |  |  | TransmissionModeType | informationRate | See above
| - |  |  | TransmissionModeType | txPowerMin | See above
| - |  |  | TransmissionModeType | txPowerMax | See above
| - |  |  | TransmissionModeType | rxThreshold | See above
| - |  |  | TransmissionModeType | amUpshiftLevel | See above
| - |  |  | TransmissionModeType | amDownshiftLevel | See above
| - |  |  | TransmissionModeType | xpicIsAvail | See above

## RLT - Config
Radio Link Terminal - Configuration Data Nodes
Description | MDT - Model | RFC 7223 | ahlberg-draft | ONF Model |  | Comments
|  |  |  | Class | Attribute
The name of the interface. | name | name |  |  |  | OK
A textual description of the interface. | description | description |  |  |  | OK
The type of the interface. | type | type |  |  |  | OK
This leaf contains the configured, desired state of the interface. | enabled | enabled |  |  |  | Not applicable for RLT
Controls whether linkUp/linkDown SNMP notifications should be generated for this interface. | link-up-down-trap-enable | link-up-down-trap-enable |  |  |  | OK
ID of the radio link terminal. Used by far-end when checking that it's connected to the correct RLT. | id |  | id |  |  | OK
A description of the mode in which the radio link terminal is configured. The format is X plus Y. X represent the number of bonded carrier terminations. Y represent the number of protecting carrier terminations. | mode type identityref { base rlt-mode; } default "one-plus-zero"; |  | mode | AirInterfaceDiversityConfiguration | airInterfaceDiversity | OK
Expected ID of the radio link terminal at far-end. | - |  | expected-far-end-id |  |  | Not included. Implementation specific
Enable(true)/disable(false) check of the ID of the radio link terminal at far-end. When true, the system verifies that far-end radio link terminal ID is equal to the expected. If ok then the radio link terminal status is UP. If not ok, then the status is stated as DOWN. | - |  | far-end-id-check |  |  | Not included. Implementation specific
A list of references to carrier terminations included in the radio link terminal. | leaf-list carrier-terminations -> carrier-termination type if:interface-ref; |  | carrier-terminations -> carrier-termination | AirInterfaceDiversityConfiguration | airInterfaceLtpList -> LogicalTerminationPoint | OK
A list of references to the carrier termination pairs configured for radio link protection in this radio link terminal. | leaf-list rlp-groups -> radio-link-protection-group type leafref { path "/mrl:radio-link-protection-groups/" + "mrl:radio-link-protection-group/mrl:name"; } |  | rlp-pairs -> radio-link-protection-pair |  |  | OK
A list of references to the XPIC pairs used in this radio link terminal. One pair can be used by two terminals. | leaf-list xpic-pairs -> xpic-pair if-feature xpic; type leafref { path "/mrl:xpic-pairs/mrl:xpic-pair/mrl:name"; } |  | xpic-pairs -> xpic-pair |  |  | OK
A reference to the MIMO group used in this radio link terminal. One group can be used by more than one terminal. | leaf-list mimo-group -> mimo-group if-feature mimo; type leafref { path "/mrl:mimo-groups/mrl:mimo-group/mrl:name"; } |  | mimo-group -> mimo-group |  |  | OK
A list stating the number of TDM connections of a specified tdm-type that is supported by the RLT. | list tdm-connections |  |  |  |  | OK

## RLT - State
Radio Link Terminal - Configuration Data Nodes
Description | MDT - Model | RFC 7223 | ahlberg-draft | ONF Model |  | Comments
|  |  |  | Class | Attribute
The name of the interface. | name | name |  |  |  | OK
The type of the interface. | type | type |  |  |  | OK
The desired state of the interface. Only applicable when IF-MIB is supported by the device. This leaf has the same read semantics as ifAdminStatus. | admin-status | admin-status |  |  |  | OK Augmented from RFC 7223.
The current operational state of the interface. This leaf has the same semantics as ifOperStatus. | oper-status | oper-status |  |  |  | OK
The time the interface entered its current operational state. | last-changed | last-changed |  | AirInterfaceDiversityStatus | lastStatusChange
The ifIndex value for the ifEntry represented by this interface. Only applicable when IF-MIB is supported by the device. | if-index | if-index |  |  |  | OK Augmented from RFC 7223.
The interface's address at its protocol sub-layer. | phys-address | phys-address |  |  |  | OK Augmented from RFC 7223.
A list of references to interfaces layered on top of this interface. | higher-layer-if | higher-layer-if |  |  |  | OK
A list of references to interfaces layered underneath this interface. | lower-layer-if | lower-layer-if |  |  |  | OK
An estimate of the interface's current bandwidth in bits per second. | speed | speed |  |  |  | OK

## Protection
Protection Groups
Description | MDT - Model | RFC 7223 | ahlberg-draft | ONF Model |  | Comments
|  |  |  | Class | Attribute
Configuration | Configuration
Name used for identification of the radio link protection group | name |  | name |  |  | OK
Protection architecture type： 1+1， 1:n | protection-architecture-type type identityref { base protection-architecture-type; } |  | protection-switch-mode |  |  | OK
Revertive or non-revertive operation | protection-operation-type type enumeration "non-revertive" or "revertive" |  |  |  |  | OK
The transport entity over which the normal traffic signal is transported. | leaf-list working-entity |  | revertive-preferred-tx -> carrier-termination |  |  | OK Changed to a list to support 1:n configurations
The time to wait before switching back to the working transport entity if operation-type is revertive. | revertive-wait-to-restore |  | revertive-wait-to-restore |  |  | OK
Association to a pair of carrier terminations configured for radio link protection and used in the radio link terminal. | radio-link-protection-members -> carrier-termination |  | radio-link-protection-members -> carrier-termination |  |  | OK
Protection external commands for trouble shooting purpose: manual-switch | protection-external-commands type identityref{ base protection-external-commands; } |  |  |  |  | OK
State | State
Name used for identification of the radio link protection pair | name |  | name |  |  | OK
Status of the protection, in a pair of carrier terminations configured in a radio link protection mode. | protection-status type enumeration { enum "unprotected" { description "Not protected"; } enum "protected" { description "Protected"; } enum "unable-to-protect" { description "Unable to protect"; } |  | protection-status | airInterfaceDiversityStatus | airInterfaceDiversityStatus | OK
"The actual time to wait before switching back to the preferred Tx in Auto & Revertive mode. | actual-wait-to-restore |  | actual-wait-to-restore |  |  | Not included. Implementation specific

## XPIC, MIMO
XPIC, MIMO
Description | MDT - Model | RFC 7223 | ahlberg-draft | ONF Model |  | Comments
|  |  |  | Class | Attribute
XPIC | XPIC
Name used for identification of the XPIC pair. | name type string; |  | name | CoChannelGroup | coChannelGroupId | OK
Enable(true)/disable(false) XPIC | enabled type boolean; default "false"; |  | enabled | AirInterfaceConfiguration | xpicIsOn | OK
Association to XPIC pairs used in the radio link terminal. | leaf-list xpic-members -> carrier-termination type if:interface-ref; must "/if:interfaces/if:interface[if:name = current()]" + "/if:type = ’carrier-termination’" min-elements 2; max-elements "2"; |  | xpic-members -> carrier-termination | CoChannelGroup | airInterfaceList -> LogicalTerminationPoint | OK
|  |  |  | CoChannelGroup | sortOfCoChannelGroup=XPIC | Not included.
MIMO | MIMO
Name used for identification of the MIMO group. | name type string; |  | name | CoChannelGroup | coChannelGroupId | OK
Enable(true)/disable(false) MIMO | enabled |  | enabled | AirInterfaceConfiguration | mimoIsOn | OK
Association to a MIMO group if used in the radio link terminal. | leaf-list mimo-members -> carrier-termination type if:interface-ref; must "/if:interfaces/if:interface[if:name = current()]" + "/if:type = ’carrier-termination’" min-elements 2; |  | mimo-members -> carrier-termination | CoChannelGroup | airInterfaceList -> LogicalTerminationPoint | OK
|  |  |  | CoChannelGroup | sortOfCoChannelGroup=MIMO | Not included.

## FM
Fault Management
Description | MDT - Model | RFC 7223 | ahlberg-draft | ONF Model |  | Comments
|  |  |  | Class | Attribute
Performance Thresholds
Specification of at which received power level an alarm should be raised. | received-level-alarm-threshold |  | input-power-alarm-threshold |  |  | OK
An alarm is sent when the actual transmitted power level is below the specified threshold. | transmitted-level-alarm-threshold |  | output-power-alarm-threshold |  |  | OK
Specification of at which BER an alarm should be raised. | ber-alarm-threshold |  | ber-alarm-threshold |  |  | OK
| - |  | rlts-1-15min-set-alarm-threshold |  |  | Not included. Implementation specific.
| - |  | rlts-1-15min-reset-alarm-threshold |  |  | Not included. Implementation specific.
| - |  | rlts-1-24h-set-alarm-threshold |  |  | Not included. Implementation specific.
| - |  | tlts-1-15min-set-alarm-threshold |  |  | Not included. Implementation specific.
| - |  | tlts-1-15min-reset-alarm-threshold |  |  | Not included. Implementation specific.
| - |  | tlts-1-24h-set-alarm-threshold |  |  | Not included. Implementation specific.
| - |  | es-15min-set-alarm-threshold |  |  | Not included. Implementation specific.
| - |  | es-15min-reset-alarm-threshold |  |  | Not included. Implementation specific.
| - |  | es-24h-set-alarm-threshold |  |  | Not included. Implementation specific.
| - |  | ses-15min-set-alarm-threshold |  |  | Not included. Implementation specific.
| - |  | ses-15min-reset-alarm-threshold |  |  | Not included. Implementation specific.
| - |  | ses-24h-set-alarm-threshold |  |  | Not included. Implementation specific.
| - |  | bbe-15min-set-alarm-threshold |  |  | Not included. Implementation specific.
| - |  | bbe-15min-reset-alarm-threshold |  |  | Not included. Implementation specific.
| - |  | bbe-24h-set-alarm-threshold |  |  | Not included. Implementation specific.
| - |  | acm-15min-set-alarm-threshold |  |  | Not included. Implementation specific.
| - |  | acm-15min-reset-alarm-threshold |  |  | Not included. Implementation specific.
| - |  | acm-24h-set-alarm-threshold |  |  | Not included. Implementation specific.
| - |  |  | MW_AirInterface_Pac | airInterfaceCurrentProblemList -> AirInterfaceCurrentProblem | Not included. To be covered by generic alarm module.
| - |  |  | AirInterfaceCurrentProblem | problem -> airInterfaceProblemType | Not included. To be covered by generic alarm module.
| - |  |  | AirInterfaceConfiguration | problemSeverityList -> airInterfaceProblemType | Not included. To be covered by generic alarm module.
| - |  |  | airInterfaceProblemType | problemId | Not included. To be covered by generic alarm module.
| - |  |  | airInterfaceProblemType | problemName | Not included. To be covered by generic alarm module.
| - |  |  | airInterfaceProblemType | problemSeverity | Not included. To be covered by generic alarm module.
| - |  |  | MW_AirInterfaceHsbFcSwitch_Pac | airInterfaceHsbConfigurationIsFaultySeverity | Not included. To be covered by generic alarm module.
| - |  |  |  | airInterfaceHsbIsPartlyDownSeverity | Not included. To be covered by generic alarm module.
| - |  |  |  | airInterfaceHsbIsDownSeverity | Not included. To be covered by generic alarm module.
| - |  |  | MW_AirInterfaceDiversity_Pac | airInterfaceDiversityCurrentProblemList -> AirInterfaceDiversityCurrentProblem | Not included. To be covered by generic alarm module.
| - |  |  | AirInterfaceDiversityCurrentProblem | problem -> airInterfaceDiversityProblemType | Not included. To be covered by generic alarm module.
| - |  |  | AirInterfaceDiversityConfiguration | problemSeverityList -> airInterfaceDiversityProblemType | Not included. To be covered by generic alarm module.
| - |  |  | airInterfaceDiversityProblemType | problemId | Not included. To be covered by generic alarm module.
| - |  |  | airInterfaceDiversityProblemType | problemName | Not included. To be covered by generic alarm module.
| - |  |  | airInterfaceDiversityProblemType | problemSeverity | Not included. To be covered by generic alarm module.

## PM
Performance Management
Description | MDT - Model | RFC 7223 | ahlberg-draft | ONF Model |  | Comments
|  |  |  | Class | Attribute
CT & RLT | CT & RLT
| discontinuity-time | discontinuity-time |  |  |  | Not relevant for RLT & CT
| in-octets | in-octets |  |  |  | Not relevant for RLT & CT
| in-unicast-pkts | in-unicast-pkts |  |  |  | Not relevant for RLT & CT
| in-broadcast-pkts | in-broadcast-pkts |  |  |  | Not relevant for RLT & CT
| in-multicast-pkts | in-multicast-pkts |  |  |  | Not relevant for RLT & CT
| in-discards | in-discards |  |  |  | Not relevant for RLT & CT
| in-errors | in-errors |  |  |  | Not relevant for RLT & CT
| in-unknown-protos | in-unknown-protos |  |  |  | Not relevant for RLT & CT
| out-octets | out-octets |  |  |  | Not relevant for RLT & CT
| out-unicast-pkts | out-unicast-pkts |  |  |  | Not relevant for RLT & CT
| out-broadcast-pkts | out-broadcast-pkts |  |  |  | Not relevant for RLT & CT
| out-multicast-pkts | out-multicast-pkts |  |  |  | Not relevant for RLT & CT
| out-discards | out-discards |  |  |  | Not relevant for RLT & CT
| out-errors | out-errors |  |  |  | Not relevant for RLT & CT
CT | CT
| bbe |  | bbe |  |  | OK
"Number of Errored Seconds (ES) since last reset. An ES is a one-second period with one or more errored blocks or at least one defect."; | es type yang:counter32; units "seconds"; |  | es | airInterfacePerformanceType | es | OK
Number of Severely Errored Seconds (SES) during the interval. SES is a one-second period which contains equal or more than 30% errored blocks or at least one defect. SES is a subset of ES.; | ses type yang:counter32; units "seconds"; |  | ses | airInterfacePerformanceType | ses | OK
"Number of Unavailable Seconds (UAS), that is, the total time that the node has been unavailable during a fixed measurement interval."; | uas type yang:counter32; units "seconds"; |  | uas | airInterfacePerformanceType | unavailability | OK
| - |  | bber |  |  | Not included. Implementation specific
| - |  | esr |  |  | Not included. Implementation specific
| - |  | sesr |  |  | Not included. Implementation specific
| - |  | es-15min-set-alarm-threshold |  |  | Not included. Implementation specific
| - |  | es-15min-reset-alarm-threshold |  |  | Not included. Implementation specific
| - |  | es-24h-set-alarm-threshold |  |  | Not included. Implementation specific
| - |  | ses-15min-set-alarm-threshold |  |  | Not included. Implementation specific
| - |  | ses-15min-reset-alarm-threshold |  |  | Not included. Implementation specific
| - |  | ses-24h-set-alarm-threshold |  |  | Not included. Implementation specific
| - |  | bbe-15min-set-alarm-threshold |  |  | Not included. Implementation specific
| - |  | bbe-15min-reset-alarm-threshold |  |  | Not included. Implementation specific
| - |  | bbe-24h-set-alarm-threshold |  |  | Not included. Implementation specific
"Minimum input power since last reset."; | min-rltm type power; units "dBm"; |  | min-rltm | airInterfacePerformanceType | rxLevelMin | OK
Maximum input power since last reset.; | max-rltm type power; units "dBm" |  | max-rltm | airInterfacePerformanceType | rxLevelMax | OK
Minimum output power since last reset.; | min-tltm type power; units "dBm" |  | min-tltm | airInterfacePerformanceType | txLevelMin | OK
Maximum output power since last reset.; | max-tltm type power; units "dBm" |  | max-tltm | airInterfacePerformanceType | txLevelMax | OK
Number of seconds that the actual-received-level is below the rl-1-threshold-level during the interval. [seconds] | rlts-1 |  |  |  |  | Removed from the model 2016-12-16
Specifies the threshold level for Received Level 1. When the received level (input power) is below this level the Received Level Threshold Seconds 1 (rlts1) is counted. | rl-1-threshold-level |  | rl-1-threshold-level |  |  | Removed from the model 2016-12-16
Number of seconds that the actual-received-level is below the rl-2-threshold-level during the interval. [seconds] | rlts-2 |  |  |  |  | Removed from the model 2016-12-16
Specifies the threshold level for Received Level 2. When the received level (input power) is below this level the Received Level Threshold Seconds 2 (rlts2) is counted. | rl-2-threshold-level |  | rl-2-threshold-level |  |  | Removed from the model 2016-12-16
Number of seconds that the actual-transmitted-level is above the tl-1-threshold-level during the interval. [seconds] | tlts-1 |  |  |  |  | Removed from the model 2016-12-16
Specifies the threshold level for Transmitted Level 1. When the transmitted level (output power) is above this level the Transmitted Level Threshold Seconds 1 (tlts1) is counted. | tl-1-threshold-level |  | tl-1-threshold-level |  |  | Removed from the model 2016-12-16
| - |  |  | MW_AirInterface_Pac | airInterfaceCurrentPerformance -> AirInterfaceCurrentPerformance | N/A
| - |  |  | AirInterfaceCurrentPerformance | performanceData -> airInterfacePerformanceType | N/A
| - |  |  | MW_AirInterface_Pac | airInterfaceHistoricalPerformanceList -> AirInterfaceHistoricalPerformance | N/A
| - |  |  | AirInterfaceHistoricalPerformance | performanceData -> airInterfacePerformanceType | N/A
| - |  |  | airInterfacePerformanceType | cses | Not included. Implementation specific
| - |  |  | airInterfacePerformanceType | txLevelAvg | Not included. Implementation specific
| - |  |  | airInterfacePerformanceType | rxLevelAvg | Not included. Implementation specific
| - |  |  | airInterfacePerformanceType | time2Symbols | Not included. Implementation specific
| - |  |  | airInterfacePerformanceType | time4SymbolsS | Not included. Implementation specific
| - |  |  | airInterfacePerformanceType | time4Symbols | Not included. Implementation specific
| - |  |  | airInterfacePerformanceType | time8Symbols | Not included. Implementation specific
| - |  |  | airInterfacePerformanceType | time16SymbolsS | Not included. Implementation specific
| - |  |  | airInterfacePerformanceType | time16Symbols | Not included. Implementation specific
| - |  |  | airInterfacePerformanceType | time32Symbols | Not included. Implementation specific
| - |  |  | airInterfacePerformanceType | time64Symbols | Not included. Implementation specific
| - |  |  | airInterfacePerformanceType | time128Symbols | Not included. Implementation specific
| - |  |  | airInterfacePerformanceType | time256Symbols | Not included. Implementation specific
| - |  |  | airInterfacePerformanceType | time512Symbols | Not included. Implementation specific
| - |  |  | airInterfacePerformanceType | time512SymbolsL | Not included. Implementation specific
| - |  |  | airInterfacePerformanceType | time1024Symbols | Not included. Implementation specific
| - |  |  | airInterfacePerformanceType | time1024SymbolsL | Not included. Implementation specific
| - |  |  | airInterfacePerformanceType | time2048Symbols | Not included. Implementation specific
| - |  |  | airInterfacePerformanceType | time2048SymbolsL | Not included. Implementation specific
| - |  |  | airInterfacePerformanceType | time4096Symbols | Not included. Implementation specific
| - |  |  | airInterfacePerformanceType | time4096SymbolsL | Not included. Implementation specific
| - |  |  | airInterfacePerformanceType | time8192Symbols | Not included. Implementation specific
| - |  |  | airInterfacePerformanceType | time8192SymbolsL | Not included. Implementation specific
| - |  |  | airInterfacePerformanceType | snirMin | Not included. Implementation specific
| - |  |  | airInterfacePerformanceType | snirMax | Not included. Implementation specific
| - |  |  | airInterfacePerformanceType | snirAvg | Not included. Implementation specific
| - |  |  | airInterfacePerformanceType | xpdMin | Not included. Implementation specific
| - |  |  | airInterfacePerformanceType | xpdMax | Not included. Implementation specific
| - |  |  | airInterfacePerformanceType | xpdAvg | Not included. Implementation specific
| - |  |  | airInterfacePerformanceType | rfTempMin | Not included. Belongs to a generic equipment model.
| - |  |  | airInterfacePerformanceType | rfTempMax | Not included. Belongs to a generic equipment model.
| - |  |  | airInterfacePerformanceType | rfTempAvg | Not included. Belongs to a generic equipment model.
| - |  |  | airInterfacePerformanceType | defectBlocksSum | Not included. Implementation specific
| - |  |  | airInterfacePerformanceType | timePeriod | Not included. Implementation specific
RLT | RLT
| - |  |  | MW_AirInterfaceDiversity_Pac | airInterfaceDiversityCurrentPerformance -> AirInterfaceDiversityCurrentPerformance | N/A
| - |  |  | AirInterfaceDiversityCurrentPerformance | performanceData -> airInterfaceDiversityPerformanceType | N/A
| - |  |  | MW_AirInterfaceDiversity_Pac | airInterfaceDiversityHistoricalPerformanceList -> AirInterfaceDiversityHistoricalPerformance | N/A
| - |  |  | AirInterfaceDiversityHistoricalPerformance | performanceData -> airInterfaceDiversityPerformanceType | N/A
| - |  |  | airInterfaceDiversityPerformanceType | snirMin | Not included. Only supported for CT.
| - |  |  | airInterfaceDiversityPerformanceType | snirMax | Not included. Only supported for CT.
| - |  |  | airInterfaceDiversityPerformanceType | snirAvg | Not included. Only supported for CT.